## metadata
PAR ID | DOI | Title | Creator/Author | Corporate Author | Editor | Publication Date | Journal Name | Journal Volume | Journal Issue | Page Range or eLocation | ISSN | ISBN | Description/Abstract | Sponsoring Org. | Award IDs | Subject | Publication Year | Size | Format | Version | Resource Type | Publisher | Location | Rights | Institution
10158627 | https://doi.org/10.1061/9780784482780.061 | Effect of Drained Heating and Cooling on the Preconsolidation Stress of Saturated Normally Consolidated Clays | Samarakoon, Radhavi A.; McCartney, John S. |  |  | 2020-02-21T05:00:00Z | GeoCongress 2020 |  |  | 620 to 629 |  |  | The thermo-mechanical behavior of saturated clays during a heating/cooling cycle is relevant from the perspective of understanding different types of energy geostructures as well as understanding the use of heat for soil improvement. This paper involves a study of the effect of a heating/cooling cycle on the preconsolidation stress of saturated normally consolidated clays. Although many studies have observed a decrease in preconsolidation stress (thermal softening) after heating of overconsolidated soils, fewer studies have investigated changes in preconsolidation stress of normally consolidated soils. Available thermo-elasto-plastic models indicate that a heating-cooling cycle will lead to thermal contraction and an apparent overconsolidation effect for normally consolidated soils (thermal hardening), but inconsistencies in the literature have been observed. This study involves the use of a thermal triaxial cell to first consolidate kaolinite clay to normally consolidated conditions, apply a drained heating or a heating/cooling cycle, followed by mechanical loading to higher mean effective stresses. The tests presented in this study confirm that cooling also induces an apparent overconsolidation effect on the initially normally consolidated clay, but with a preconsolidation stress greater than that expected from the initial virgin consolidation line before heating. The results are a positive finding regarding the possible use of heat to improve the mechanical response of soft clays. | National Science Foundation | 1941571 |  | 2020 |  |  |  | Conference Paper