## metadata
PAR ID | DOI | Title | Creator/Author | Corporate Author | Editor | Publication Date | Journal Name | Journal Volume | Journal Issue | Page Range or eLocation | ISSN | ISBN | Description/Abstract | Sponsoring Org. | Award IDs | Subject | Publication Year | Size | Format | Version | Resource Type | Publisher | Location | Rights | Institution
10158863 | https://doi.org/10.1557/mrs.2019.207 | Phase-change materials: The view from the liquid phase and the metallicity parameter | Wei, Shuai; Lucas, Pierre; Angell, C. Austen |  |  | 2019-09-01T04:00:00Z | MRS Bulletin | 44 | 09 | 691 to 698 | 0883-7694 |  | While fast-switching rewritable nonvolatile memory units based on phase-change materials (PCMs) are already in production at major technology companies such as Intel (16–64 GB chips are currently available), an in-depth understanding of the physical factors that determine their success is still lacking. Recently, we have argued for a liquid-phase metal-to-semiconductor transition (M-SC), located not far below the melting point, T m , as essential. The M-SC is itself a consequence of atomic rearrangements that are involved in a fragile-to-strong viscosity transition that controls both the speed of crystallization and the stabilization of the semiconducting state. Here, we review past work and introduce a new parameter, the “metallicity” (inverse of the average Pauling electronegativity of a multicomponent alloy). When T m -scaled temperatures of known M-SCs of Group IV, V, and VI alloys are plotted against their metallicities, the curvilinear plot leads directly to the composition zone of all known PCMs and the temperature interval below T m , where the transition should occur. The metallicity concept could provide guidance for tailoring PCMs. | National Science Foundation | 1832817 |  | 2019 |  |  |  | Journal Article