## metadata
PAR ID | DOI | Title | Creator/Author | Corporate Author | Editor | Publication Date | Journal Name | Journal Volume | Journal Issue | Page Range or eLocation | ISSN | ISBN | Description/Abstract | Sponsoring Org. | Award IDs | Subject | Publication Year | Size | Format | Version | Resource Type | Publisher | Location | Rights | Institution
10159799 | https://doi.org/10.1115/1.4046900 | Effect of Homogenization on the Microstructure and Magnetic Properties of Direct Laser-Deposited Magnetocaloric Ni43Co7Mn39Sn11 | Stevens, Erica; Kimes, Katerina; Chernenko, Volodymyr; Lázpita, Patricia; Wojcik, Anna; Maziarz, Wojciech; Toman, Jakub; Chmielus, Markus |  |  | 2020-07-01T04:00:00Z | Journal of Manufacturing Science and Engineering | 142 | 7 |  | 1087-1357 |  | Abstract Transitioning current cooling and refrigeration technologies to solid-state cooling leveraging the magnetocaloric effect would improve efficiency and eliminate a harmful influence on the environment. Employing additive manufacturing as a production method would increase geometrical freedom and allow designed channels and porosity in heat exchangers made from magnetocaloric materials, to increase surface area for heat transfer via a fluid. This study is the first to demonstrate a successful deposition of the Ni43Co7Mn39Sn11 magnetocaloric material by direct laser deposition. Samples were defined as either properly- or overbuilt, and representative ones were characterized for microstructural features before and after homogenization heat treatment, as well as magnetic behavior and constituent phases. As-built microstructures consisted of dendrites, columnar grains, and elongated cells, with a mix of both austenite and 7M martensite phases. Homogenization increased the fraction of 7M martensite, and encouraged distinct equiaxed and columnar grains, eliminating dendrites and cellular structures. The increased fraction of the weak magnetic martensitic phase also resulted in a strong reduction of the saturation magnetization. Some differences in structure and performance may be related to an energy density difference causing higher Mn loss in the properly built sample, with a lower powder-to-energy input ratio. As a whole, it is found that direct laser deposition (DLD) additive manufacturing of Ni-Mn-based magnetocaloric material is very promising, since representative transformation, phase state, and magnetic properties have been achieved in this study. | National Science Foundation | 1808082 |  | 2020 |  |  |  | Journal Article