## metadata
PAR ID | DOI | Title | Creator/Author | Corporate Author | Editor | Publication Date | Journal Name | Journal Volume | Journal Issue | Page Range or eLocation | ISSN | ISBN | Description/Abstract | Sponsoring Org. | Award IDs | Subject | Publication Year | Size | Format | Version | Resource Type | Publisher | Location | Rights | Institution
10160557 | https://doi.org/10.18429/JACoW-SRF2019-THP050 | MEASUREMENT OF THE MAGNETIC FIELD PENETRATION INTO SUPERCONDUCTING THIN FILMS | I. H. Senevirathne, G. Ciovati |  |  | 2019-11-01T04:00:00Z | 19th Int. Conf. on RF Superconductivity, SRF2019, Dresden, Germany |  |  | 980-984 |  |  | The magnetic field at which first flux penetrates is a fundamental parameter characterizing superconducting materials for SRF cavities. Therefore, an accurate technique is needed to measure the penetration of the magnetic field directly. The conventional magnetometers are inconvenient for thin superconducting film measurements because these measurements are strongly influenced by orientation, edge and shape effects. In order to measure the onset of field penetration in bulk, thin films and multi-layered superconductors, we have designed, built and calibrated a system combining a small superconducting solenoid capable of generating surface magnetic field higher than 500 mT and Hall probe to detect the first entry of vortices. This setup can be used to study various promising alternative materials to Nb, especially SIS multilayer coatings on Nb that have been recently proposed to delay the vortex penetration in Nb surface. In this paper, the system will be described, and calibration will be presented. | National Science Foundation | 1734075 |  | 2019 |  |  |  | Conference Paper