## metadata
PAR ID | DOI | Title | Creator/Author | Corporate Author | Editor | Publication Date | Journal Name | Journal Volume | Journal Issue | Page Range or eLocation | ISSN | ISBN | Description/Abstract | Sponsoring Org. | Award IDs | Subject | Publication Year | Size | Format | Version | Resource Type | Publisher | Location | Rights | Institution
10160704 | https://doi.org/10.1364/OPTICA.392363 | Chip-based self-referencing using integrated lithium niobate waveguides | Okawachi, Yoshitomo (ORCID:0000000196390549); Yu, Mengjie (ORCID:0000000278154195); Desiatov, Boris (ORCID:0000000179168727); Kim, Bok_Young (ORCID:0000000298916206); Hansson, Tobias; Lončar, Marko; Gaeta, Alexander_L |  |  | 2020-06-12T04:00:00Z | Optica | 7 | 6 |  | 2334-2536 |  | <p>The measurement and stabilization of the carrier–envelope offset frequency<inline-formula><math display='inline'><mrow class='MJX-TeXAtom-ORD'><msub><mi>f</mi><mrow class='MJX-TeXAtom-ORD'><mrow class='MJX-TeXAtom-ORD'><mi mathvariant='normal'>C</mi><mi mathvariant='normal'>E</mi><mi mathvariant='normal'>O</mi></mrow></mrow></msub></mrow></math></inline-formula>via self-referencing is paramount for optical frequency comb generation, which has revolutionized precision frequency metrology, spectroscopy, and optical clocks. Over the past decade, the development of chip-scale platforms has enabled compact integrated waveguides for supercontinuum generation. However, there is a critical need for an on-chip self-referencing system that is adaptive to different pump wavelengths, requires low pulse energy, and does not require complicated processing. Here, we demonstrate efficient<inline-formula><math display='inline'><mrow class='MJX-TeXAtom-ORD'><msub><mi>f</mi><mrow class='MJX-TeXAtom-ORD'><mrow class='MJX-TeXAtom-ORD'><mi mathvariant='normal'>C</mi><mi mathvariant='normal'>E</mi><mi mathvariant='normal'>O</mi></mrow></mrow></msub></mrow></math></inline-formula>stabilization of a modelocked laser with only 107 pJ of pulse energy via self-referencing in an integrated lithium niobate waveguide. We realize an<inline-formula><math display='inline'><mi>f</mi><mtext>-</mtext><mrow class='MJX-TeXAtom-ORD'><mn>2</mn><mspace width='negativethinmathspace'/><mi>f</mi></mrow></math></inline-formula>interferometer through second-harmonic generation and subsequent supercontinuum generation in a single dispersion-engineered waveguide with a stabilization performance equivalent to a conventional off-chip module. The<inline-formula><math display='inline'><mrow class='MJX-TeXAtom-ORD'><msub><mi>f</mi><mrow class='MJX-TeXAtom-ORD'><mrow class='MJX-TeXAtom-ORD'><mi mathvariant='normal'>C</mi><mi mathvariant='normal'>E</mi><mi mathvariant='normal'>O</mi></mrow></mrow></msub></mrow></math></inline-formula>beatnote is measured over a pump wavelength range of 70 nm. We theoretically investigate our system using a single nonlinear envelope equation with contributions from both second- and third-order nonlinearities. Our modeling reveals rich ultrabroadband nonlinear dynamics and confirms that the initial second-harmonic generation followed by supercontinuum generation with the remaining pump is responsible for the generation of a strong<inline-formula><math display='inline'><mrow class='MJX-TeXAtom-ORD'><msub><mi>f</mi><mrow class='MJX-TeXAtom-ORD'><mrow class='MJX-TeXAtom-ORD'><mi mathvariant='normal'>C</mi><mi mathvariant='normal'>E</mi><mi mathvariant='normal'>O</mi></mrow></mrow></msub></mrow></math></inline-formula>signal as compared to a traditional<inline-formula><math display='inline'><mi>f</mi><mtext>-</mtext><mrow class='MJX-TeXAtom-ORD'><mn>2</mn><mspace width='negativethinmathspace'/><mi>f</mi></mrow></math></inline-formula>interferometer. Our technology provides a highly simplified system that is robust, low in cost, and adaptable for precision metrology for use outside a research laboratory.</p> | National Science Foundation | 1827720 |  | 2020 | Article No. 702 |  |  | Journal Article | Optical Society of America