## metadata
PAR ID | DOI | Title | Creator/Author | Corporate Author | Editor | Publication Date | Journal Name | Journal Volume | Journal Issue | Page Range or eLocation | ISSN | ISBN | Description/Abstract | Sponsoring Org. | Award IDs | Subject | Publication Year | Size | Format | Version | Resource Type | Publisher | Location | Rights | Institution
10161045 | https://doi.org/10.1039/C9RA04695J | Gate voltage and doping effects on near-field radiation heat transfer in plasmonic heterogeneous pairs of graphene and black phosphorene | Debu, Desalegn T.; Doha, M. Hasan; Churchill, Hugh O.; Herzog, Joseph B. |  |  | 2019-09-17T04:00:00Z | RSC Advances | 9 | 50 | 29173 to 29181 | 2046-2069 |  | Plasmon coupling and hybridization in 2D materials plays a significant role for controlling light–matter interaction at the nanoscale. We present a near-field radiation heat transfer (NFRHT) between vertically separated graphene and black phosphorene sheets at different temperatures in nanoscale separations. Radiation exchange from the theory of fluctuation electrodynamics is modulated by the carrier density of graphene and phosphorene. Direct comparison of NFRHT black phosphorene–graphene to symmetric graphene–graphene radiation exchange can be as much as 4 times higher for the selected doping range in both armchair (AC) and zigzag (ZZ) orientations of BP. The strong NFRHT enhancement of the specific optical properties of the heterogenous 2D material is due to the strong coupling of propagating surface plasmon polaritons as demonstrated by the distribution of the heat transfer coefficient. We also demonstrate that the magnitude of the near-field radiation enhancement is found to acutely depend on the vacuum gap of the graphene and BP pair. Interestingly, for separation distances below 200 nm, the total near-field heat transfer between black phosphorene and graphene exceeds that between graphene and graphene by 5 times. The radiation enhancement can be further tuned based on the orientation, AC, and ZZ of black phosphorene. These results prominently enable dynamic control of the total NFRHT relying on tunable anisotropic characteristics of BP irrespective of graphene's optical conductivity. Furthermore, the heterogeneous pairs of 2D materials potentially provide alternative platforms to achieve beyond super-Planckian radiation. | National Science Foundation | 1848281 |  | 2019 |  |  |  | Journal Article