## metadata
PAR ID | DOI | Title | Creator/Author | Corporate Author | Editor | Publication Date | Journal Name | Journal Volume | Journal Issue | Page Range or eLocation | ISSN | ISBN | Description/Abstract | Sponsoring Org. | Award IDs | Subject | Publication Year | Size | Format | Version | Resource Type | Publisher | Location | Rights | Institution
10161125 | https://doi.org/10.1063/1.5125233 | Stability of organic permeable base transistors | Subedi, Kashi; Al-Shadeedi, Akram; Lussem, Bjorn |  |  | 2019-11-04T05:00:00Z | Applied physics letters | 115 |  | 193301 | 1520-8842 |  | Organic Permeable Base Transistors (OPBTs) reach a very high transit frequency and large on-state currents. However, for a later commercial application of this technology, a high operational stability is essential as well. Here, the stability of OPBTs during continuous cycling and during base bias stress is discussed. It is observed that the threshold voltage of these transistors shifts toward more positive base voltages if stressed by applying a constant potential to the base electrode for prolonged times. With the help of a 2D device simulation, it is proposed that the observed instabilities are due to charges that are trapped on top of an oxide layer formed around the base electrode. These charges are thermally released after removing the stress, and the device reaches its initial performance after around 24–48 h. | National Science Foundation | 1639073 |  | 2019 |  |  |  | Journal Article