## metadata
PAR ID | DOI | Title | Creator/Author | Corporate Author | Editor | Publication Date | Journal Name | Journal Volume | Journal Issue | Page Range or eLocation | ISSN | ISBN | Description/Abstract | Sponsoring Org. | Award IDs | Subject | Publication Year | Size | Format | Version | Resource Type | Publisher | Location | Rights | Institution
10161693 | https://doi.org/10.1039/c9ta05243g | Chemo-mechanical degradation in V <sub>2</sub> O <sub>5</sub> thin film cathodes of Li-ion batteries during electrochemical cycling | Zhang, Yuwei; Luo, Yuting; Fincher, Cole; Banerjee, Sarbajit; Pharr, Matt |  |  | 2019-10-22T04:00:00Z | Journal of Materials Chemistry A | 7 | 41 | 23922 to 23930 | 2050-7488 |  | We have devised an approach to fabricate dense textured V 2 O 5 thin films, which allows us to scrutinize the root cause of capacity fade in V 2 O 5 cathodes of Li-ion batteries. Specifically, we performed in situ measurements of stress of V 2 O 5 thin films during 50 electrochemical cycles. Surprisingly, electrochemical cycling appears to induce elastic and rate-independent deformation over a voltage range relevant to battery operation (4–2.8 V). However, the compressive stresses gradually increase with cycle number during the first few cycles, likely due to side reactions and/or residual Li left in the V 2 O 5 , even after delithiation (to 4 V). Further cycling leads to accumulated mechanical damage ( e.g. , fracture, delamination) and structural damage ( e.g. , amorphization), which ultimately result in severe capacity fade. | National Science Foundation | 1809866 |  | 2019 |  |  |  | Journal Article