## metadata
PAR ID | DOI | Title | Creator/Author | Corporate Author | Editor | Publication Date | Journal Name | Journal Volume | Journal Issue | Page Range or eLocation | ISSN | ISBN | Description/Abstract | Sponsoring Org. | Award IDs | Subject | Publication Year | Size | Format | Version | Resource Type | Publisher | Location | Rights | Institution
10162172 | https://doi.org/10.1016/j.memsci.2019.117225 | Porous hydrophobic-hydrophilic composite membranes for direct contact membrane distillation | Puranik, A.A.; Rodrigues, L.N.; Chau, J.; Li, L.; Sirkar, K.K. |  |  | 2019-07-29T04:00:00Z | Journal of membrane science | 591 |  | 117225 | 0376-7388 |  | Direct contact membrane distillation (DCMD) for desalination is attractive for high salt concentrations if low cost steam/waste heat is available and waste brine disposal cost for inland desalination is factored in. A number of innovations have taken place in DCMD in terms of the structure of the porous hydrophobic membrane. Composite membranes are of increasing interest. Composite membrane structures of great interest include a thin hydrophobic porous layer over a porous hydrophilic layer of polyvinylidene fluoride (PVDF) or a thin porous hydrophobic layer over a more conventional hydrophobic porous membrane. These membranes can be in the form of an integral composite or a stacked composite or a laminated composite. A facile method of fabricating such integral composite membranes is plasma polymerization under vacuum. A class of such membranes yielding quite high water vapor fluxes have been characterized using a variety of characterization techniques: Contact angle, liquid entry pressure (LEP), bubble-point pressure, scanning electron microscopy (SEM), energy dispersive X-ray spectroscopy (EDS), atomic force microscopy (AFM). Stacked composites of a hydrophobic ePTFE membrane over a hydrophilic PVDF membrane or a hydrophobic PVDF membrane over another hydrophobic PVDF membrane were also studied. Novel conditions created lead to very high water vapor fluxes compared to those from conventional hydrophobic membranes supported on a mesh support. | National Science Foundation | 1822130 |  | 2019 |  |  |  | Journal Article