## metadata
PAR ID | DOI | Title | Creator/Author | Corporate Author | Editor | Publication Date | Journal Name | Journal Volume | Journal Issue | Page Range or eLocation | ISSN | ISBN | Description/Abstract | Sponsoring Org. | Award IDs | Subject | Publication Year | Size | Format | Version | Resource Type | Publisher | Location | Rights | Institution
10163001 | https://doi.org/10.1115/1.4046967 | Heating Protocol Design Affected by Nanoparticle Redistribution and Thermal Damage Model in Magnetic Nanoparticle Hyperthermia for Cancer Treatment | Singh, Manpreet; Gu, Qimei; Ma, Ronghui; Zhu, Liang |  |  | 2020-07-01T04:00:00Z | Journal of Heat Transfer | 142 | 7 |  | 0022-1481 |  | Abstract Recent micro-CT scans have demonstrated a much larger magnetic nanoparticle distribution volume in tumors after localized heating than those without heating, suggesting possible heating-induced nanoparticle migration. In this study, a theoretical simulation was performed on tumors injected with magnetic nanoparticles to evaluate the extent to which the nanoparticle redistribution affects the temperature elevation and thermal dosage required to cause permanent thermal damage to PC3 tumors. 0.1 cc of a commercially available ferrofluid containing magnetic nanoparticles was injected directly to the center of PC3 tumors. The control group consisted of four PC3 tumors resected after the intratumoral injection, while the experimental group consisted of another four PC3 tumors injected with ferrofluid and resected after 25 min of local heating. The micro-CT scan generated tumor model was attached to a mouse body model. The blood perfusion rates in the mouse body and PC3 tumor were first extracted based on the experimental data of average mouse surface temperatures using an infrared camera. A previously determined relationship between nanoparticle concentration and nanoparticle-induced volumetric heat generation rate was implemented into the theoretical simulation. Simulation results showed that the average steady-state temperature elevation in the tumors of the control group is higher than that in the experimental group where the nanoparticles are more spreading from the tumor center to the tumor periphery (control group: 70.6±4.7 °C versus experimental group: 69.2±2.6 °C). Further, we assessed heating time needed to cause permanent thermal damage to the entire tumor, based on the nanoparticle distribution in each tumor. The more spreading of nanoparticles to tumor periphery in the experimental group resulted in a much longer heating time than that in the control group. The modified thermal damage model by Dr. John Pearce led to almost the same temperature elevation distribution; however, the required heating time was at least 24% shorter than that using the traditional Arrhenius integral, despite the initial time delay. The results from this study suggest that in future simulation, the heating time needed when considering dynamic nanoparticle migration during heating is probably between 19 and 29 min based on the Pearce model. In conclusion, the study demonstrates the importance of including dynamic nanoparticle spreading during heating and accurate thermal damage model into theoretical simulation of temperature elevations in tumors to determine thermal dosage needed in magnetic nanoparticle hyperthermia design. | National Science Foundation | 1705538 |  | 2020 |  |  |  | Journal Article