## metadata
PAR ID | DOI | Title | Creator/Author | Corporate Author | Editor | Publication Date | Journal Name | Journal Volume | Journal Issue | Page Range or eLocation | ISSN | ISBN | Description/Abstract | Sponsoring Org. | Award IDs | Subject | Publication Year | Size | Format | Version | Resource Type | Publisher | Location | Rights | Institution
10163283 | https://doi.org/10.1039/d0ja00135j | U–Pb ID-TIMS geochronology using ATONA amplifiers | Szymanowski, Dawid; Schoene, Blair |  |  | 2020-06-10T04:00:00Z | Journal of Analytical Atomic Spectrometry | 35 | 6 | 1207 to 1216 | 0267-9477 |  | We document the performance of new ATONA (‘aA to nA’) amplifiers installed on an Isotopx Phoenix thermal ionisation mass spectrometer (TIMS) at Princeton University and evaluate their suitability for high-precision analyses of Pb and U isotopes in pg- to ng-size samples characteristic for U–Pb geochronology. The new amplifiers are characterised by low and stable noise levels comparable to 10 12 to 10 13 ohm resistors, response time <0.5 s, exceptional gain stability <1 ppm and a vast dynamic range theoretically allowing to quantify signals from aA (10 −18 A) to nA (10 −9 A) level. We measured a set of Pb standards, synthetic U–Pb solutions and natural zircons at currents of 2 × 10 −16 to 2 × 10 −12 A (corresponding to intensities of 20 μV to 200 mV relative to a 10 11 ohm amplifier) to assess the utility of ATONA in replacing ion counting for the smallest samples. The results show a clear precision benefit of using ATONA-Faraday detection over Daly ion counting for ion currents of >10 −14 A (1 mV relative to a 10 11 ohm amplifier or ca. 60 kcps). As such currents are routinely achievable for major Pb peaks of interest ( 205–208 Pb) in natural samples containing more than ca. 10 pg Pb* (radiogenic Pb), we expect ATONA-Faraday detection to find broad applications in U–Pb geochronology. Its practical use for low-blank, radiogenic samples continues to require ion counting for 204 Pb, either with a fixed Faraday–ion counter gain or using a dynamic two-step ( e.g. FaraDaly) method. Routine adoption of ATONA-Faraday collection in place of ion counting for most major Pb and U isotopes has the potential to increase sample throughput and precision, both improving the accessibility of isotope dilution (ID)-TIMS geochronology and pushing this technique towards better reproducibility. | National Science Foundation | 1735512; 1726099 |  | 2020 |  |  |  | Journal Article