## metadata
PAR ID | DOI | Title | Creator/Author | Corporate Author | Editor | Publication Date | Journal Name | Journal Volume | Journal Issue | Page Range or eLocation | ISSN | ISBN | Description/Abstract | Sponsoring Org. | Award IDs | Subject | Publication Year | Size | Format | Version | Resource Type | Publisher | Location | Rights | Institution
10164056 | https://doi.org/10.1109/IGSC48788.2019.8957174 | Fine-Grained Energy Efficiency Using Per-Core DVFS with an Adaptive Runtime System | Acun, Bilge; Chandrasekar, Kavitha; and Kale, Laxmikant |  |  | 2020-10-01T04:00:00Z | International Green and Sustainable Computing Conference | 1 | 1 | 37-47 |  |  | Dynamic voltage and frequency scaling (DVFS) is a well-known technique to reduce the power and/or energy consumption of various applications. While most processors provide chip-level DVFS, where the frequency and voltage of the cores in a chip can only be changed all together; core-level DVFS, where each core can be controlled independently, requires core-level voltage regulators in hardware and only is supported in production in Haswell generation among Intel processors. The finer grained control that per-core DVFS provides can lead to higher energy efficiency compared to chip-level DVFS especially for the unsynchronized, unstructured parallel applications when carefully applied. Ability to do per-core DVFS opens up new doors for different optimizations within runtime systems. We implement an intelligent energy efficient runtime module which uses a fine-grained function level per-core DVFS approach. Our module finds the energy-optimal frequency for each phase/function/kernel of the application over the first few iterations and applies the optimal frequency for each function. We test our implementation on Haswell processors and show that our algorithm enables 4% to 35% energy reduction over chip-level DVFS with as much as performance. | National Science Foundation | 1763658 |  | 2020 |  |  |  | Conference Paper