## metadata
PAR ID | DOI | Title | Creator/Author | Corporate Author | Editor | Publication Date | Journal Name | Journal Volume | Journal Issue | Page Range or eLocation | ISSN | ISBN | Description/Abstract | Sponsoring Org. | Award IDs | Subject | Publication Year | Size | Format | Version | Resource Type | Publisher | Location | Rights | Institution
10166205 | https://doi.org/10.1007/978-3-030-22818-7_3 | Physical and Mechanical Properties of Ottawa F65 Sand | El Ghoraiby, M.A. |  |  | 2019-11-16T05:00:00Z | Proceedings of LEAP-UCD-2017 workshop | [5 empty] | This paper presents the results of soil characterization and element tests of Ottawa F65 sand. The data presented is intended to be used as calibration material for the prediction exercise conducted as part of the Liquefaction Experiments and Analysis Project (LEAP 2017). The databank generated includes soil specific gravity tests, particle size analysis, hydraulic conductivity tests, maximum and minimum void ratio tests, and cyclic triaxial stress-controlled tests. An effort was made to ensure the consistency and repeatability of the test results by reducing the sources of variability in the sample preparations and increasing the number of tests. The uniformity of the soil was evaluated by conducting tests on samples from five different batches. The results showed that the sand is uniform among the five batches. Due to significant variability in previously reported maximum and minimum void ratio results, the effects of the test operator were studied by comparing test results obtained from three different operators. For the triaxial tests, a constant height dry pluviation method was used for sample preparation. To eliminate the effect of the human error in maintaining a constant drop height and to ensure consistency of the sand fabric between different samples, a device was developed to facilitate the sample preparation. The cyclic triaxial experiments were performed using three different soil densities, and a liquefaction strength curve was obtained for each density based on a 2.5% single amplitude axial strain criteria. The developed databank in this study was made publicly available for the community through DesignSafe. | National Science Foundation | 1635524 |  | 2019 |  |  |  | Conference Paper