## metadata
PAR ID | DOI | Title | Creator/Author | Corporate Author | Editor | Publication Date | Journal Name | Journal Volume | Journal Issue | Page Range or eLocation | ISSN | ISBN | Description/Abstract | Sponsoring Org. | Award IDs | Subject | Publication Year | Size | Format | Version | Resource Type | Publisher | Location | Rights | Institution
10166230 | https://doi.org/10.1039/d0ta04555a | Tuning electrochemical and transport processes to achieve extreme performance and efficiency in solid oxide cells | Park, Beom-Kyeong; Scipioni, Roberto; Zhang, Qian; Cox, Dalton; Voorhees, Peter W.; Barnett, Scott A. |  |  | 2020-06-16T04:00:00Z | Journal of Materials Chemistry A | 8 | 23 | 11687 to 11694 | 2050-7488 |  | Solid oxide cells (SOCs) have important applications as fuel cells and electrolyzers. The application for storage of renewable electricity is also becoming increasingly relevant; however, it is difficult to meet stringent area-specific resistance (ASR) and long-term stability targets needed to achieve required efficiency and cost. Here we show a new SOC that utilizes a very thin Gd-doped ceria (GDC)/yttria-stabilized zirconia (YSZ) bi-layer electrolyte, Ni–YSZ cell support with enhanced porosity, and electrode surface modification using PrO x and GDC nanocatalysts to achieve unprecedented low ASR values < 0.1 Ω cm 2 , fuel cell power density ∼3 W cm −2 , and electrolysis current density ∼4 A cm −2 at 800 °C. Besides this exceptionally high performance, fuel cell and electrolysis life tests suggest very promising stability in fuel cell and steam electrolysis modes. Electrochemical impedance spectroscopy analysis done using a novel impedance subtraction method shows how rate-limiting electrode processes are impacted by the new SOC materials and design. | National Science Foundation | 1912530 |  | 2020 |  |  |  | Journal Article