## metadata
PAR ID | DOI | Title | Creator/Author | Corporate Author | Editor | Publication Date | Journal Name | Journal Volume | Journal Issue | Page Range or eLocation | ISSN | ISBN | Description/Abstract | Sponsoring Org. | Award IDs | Subject | Publication Year | Size | Format | Version | Resource Type | Publisher | Location | Rights | Institution
10166922 | https://doi.org/10.1115/1.4045156 | Measurement of the Thermal Performance of a Custom-Build Single-Phase Immersion Cooled Server at Various High and Low Temperatures for Prolonged Time | Bansode, Pratik V.; Shah, Jimil M.; Gupta, Gautam; Agonafer, Dereje; Patel, Harsh; Roe, David; Tufty, Rick |  |  | 2020-03-01T05:00:00Z | Journal of Electronic Packaging | 142 | 1 |  | 1043-7398 |  | Abstract The next radical change in the thermal management of data centers is to shift from conventional cooling methods like air-cooling to direct liquid cooling to enable high thermal mass and corresponding superior cooling. There has been in the past few years a limited adoption of direct liquid cooling in data centers because of its simplicity and high heat dissipation capacity. Single-phase engineered fluid immersion cooling has several other benefits like better server performance, even temperature profile, and higher rack densities and the ability to cool all components in a server without the need for electrical isolation. The reliability aspect of such cooling technology has not been well addressed in the open literature. This paper presents the performance of a fully single-phase dielectric fluid immersed server over wide temperature ranges in an environmental chamber. The server was placed in an environmental chamber and applied extreme temperatures ranging from −20 °C to 10 °C at 100% relative humidity and from 20 to 55 °C at constant 50% relative humidity for extended durations. This work is a first attempt of measuring the performance of a server and other components like pump including flow rate drop, starting trouble, and other potential issues under extreme climatic conditions for a completely liquid-submerged system. Pumping power consumption is directly proportional to the operating cost of a data center. The experiment was carried out until the core temperature reached the maximum junction temperature. This experiment helps to determine the threshold capacity and the robustness of the server for its applications in extreme climatic conditions. | National Science Foundation | 1738811 |  | 2020 |  |  |  | Journal Article