## metadata
PAR ID | DOI | Title | Creator/Author | Corporate Author | Editor | Publication Date | Journal Name | Journal Volume | Journal Issue | Page Range or eLocation | ISSN | ISBN | Description/Abstract | Sponsoring Org. | Award IDs | Subject | Publication Year | Size | Format | Version | Resource Type | Publisher | Location | Rights | Institution
10167458 | https://doi.org/10.1109/SENSORS43011.2019.8956772 | Ferro-electret nanogenerators as flexible microphones | Dsouza, Henry; Wheeler, Joshua; Sepulveda, Nelson |  |  | 2020-01-01T05:00:00Z | IEEE Sensors Conference |  |  | 1 to 4 |  |  | Research on flexible transducers capable of sensing acoustic signals has become increasingly important due to its implications in human interfaces with wearable electronics. The proof-of-concept for a flexible microphone/loudspeaker based on the use of a ferro-electret nanogenerator (FENG) was recently presented. Following that, this work characterizes FENG-based microphones, showing the sensitivity of a 5 cm x 5 cm, single layer FENG to be ∼ .015 mV/Pa. The variance of sensitivity based on surface area is also studied and presented. Polar patterns or directivity is emphasized in this work by studying how various shapes (i.e. flat, concave and convex) affect the output. The spectral information of the output of FENGbased microphone to typical voice input is compared with a commercially available microphone | National Science Foundation | 1854750 |  | 2020 |  |  |  | Conference Paper