## metadata
PAR ID | DOI | Title | Creator/Author | Corporate Author | Editor | Publication Date | Journal Name | Journal Volume | Journal Issue | Page Range or eLocation | ISSN | ISBN | Description/Abstract | Sponsoring Org. | Award IDs | Subject | Publication Year | Size | Format | Version | Resource Type | Publisher | Location | Rights | Institution
10167524 |  | Stable cycling of lithium-sulfur batteries by optimizing the cycle condition | Chao Shen, Petru Andrei |  |  | 2019-01-01T05:00:00Z | Electrochimica acta | 326 |  | 134948 | 0013-4686 |  | Lithium-sulfur (Li-S) batteries suffer from poor utilization of active material and short cycle life due to the complicated multi-step reaction mechanisms. Herein, three conditional cycling methods, i.e. asymmetrical cycling, constant voltage (CV) discharge cycling, and partial cycling are designed in order to increase the cyclability of Li-S batteries. It is found that the solid deposition process that takes place during the lower plateau of discharge is the major limiting step for achieving high discharge capacity and cycle retention, and the cathode surface coverage can be deferred by applying an optimal discharge/charge rate and CV discharge cycling. The asymmetrical cycling renders a specific capacity of ca. 700 mAh g-1 after 200 cycles, 30% higher than that under symmetrical cycling, while applying a CV discharge cycling enables a full retention of target specific capacity of ca. 800 mAh g-1 over 50 cycles. The partial cycling with a low number of phase transformation steps and reduced surface coverage at the end of discharge/charge also enhances cyclability. This work paves the way for understanding and improving the cycling performance of Li-S batteries without increasing the cost of electrode design or changing the configuration of the cell. | National Science Foundation | 1805288 |  | 2019 |  |  |  | Journal Article