## metadata
PAR ID | DOI | Title | Creator/Author | Corporate Author | Editor | Publication Date | Journal Name | Journal Volume | Journal Issue | Page Range or eLocation | ISSN | ISBN | Description/Abstract | Sponsoring Org. | Award IDs | Subject | Publication Year | Size | Format | Version | Resource Type | Publisher | Location | Rights | Institution
10167829 | https://doi.org/10.1109/TWC.2020.2991776 | MmWave Lens-based MIMO System for Suppressing Small-scale Fading and Shadowing | Almasi, Mojtaba Ahmadi; Amiri, Roohollah; Jafarkhani, Hamid; Mehrpouyan, Hani |  |  | 2020-01-01T05:00:00Z | IEEE Transactions on Wireless Communications |  |  | 1 to 1 | 1536-1276 |  | In this paper, we propose a generalized millimeter-Wave (mmWave) reconfigurable antenna multiple-input multiple-output (RA-MIMO) architecture that takes advantage of lens antennas. The considered antennas can generate multiple independent beams simultaneously using a single RF chain. This property, together with RA-MIMO, is used to combat small-scale fading and shadowing in mmWave bands. To this end, first, we derive a channel matrix for RA-MIMO. Then, we use rate-one space-time block codes (STBCs), together with phase-shifters at the receive reconfigurable antennas, to suppress the effect of small-scale fading. We consider two kinds of phase shifters: i) ideal which is error-free and ii) digital which adds quantization error. The goal of phase-shifters is to convert a complex-valued channel matrix into real-valued. Hence, it is possible to use rate-one STBCs for any dimension of RA-MIMO. We investigate diversity gain and derive an upper bound for symbol error rate in cases of ideal and digital phase-shifters. We show that RA-MIMO achieves the full-diversity gain with ideal phase-shifters and the full-diversity gain for digital phase-shifters when the number of quantization bits is higher than one. We investigate RA-MIMO in the presence of shadowing. Our analysis demonstrates that, by increasing the dimension of RA-MIMO, the outage probability decreases which means the effect of shadowing decreases. Numerical results verify our theoretical derivations. | National Science Foundation | 1642536 |  | 2020 |  |  |  | Journal Article