## metadata
PAR ID | DOI | Title | Creator/Author | Corporate Author | Editor | Publication Date | Journal Name | Journal Volume | Journal Issue | Page Range or eLocation | ISSN | ISBN | Description/Abstract | Sponsoring Org. | Award IDs | Subject | Publication Year | Size | Format | Version | Resource Type | Publisher | Location | Rights | Institution
10167952 | https://doi.org/10.1109/HPSR48589.2020.9098995 | SERENADE: A Parallel Iterative Algorithm for Crossbar Scheduling in Input-Queued Switches | Gong, Long; Liu, Liang; Yang, Sen; Xu, Jun Jim; Xie, Yi; Wang, Xinbing |  |  | 2020-05-01T04:00:00Z | 2020 IEEE 21st International Conference on High Performance Switching and Routing (HPSR) |  |  | 1 to 6 |  |  | In an input-queued switch, a crossbar schedule, or a matching between the input ports and the output ports needs to be computed for each switching cycle, or time slot. It is a challenging research problem to design switching algorithms that produce high-quality matchings yet have a very low computational complexity when the switch has a large number of ports. Indeed, there appears to be a fundamental tradeoff between the computational complexity of the switching algorithm and the quality of the computed matchings. Parallel maximal matching algorithms (adapted for switching) appear to be a sweet tradeoff point in this regard. On one hand, they provide the following performance guarantees: Using maxi- mal matchings as crossbar schedules results in at least 50% switch throughput and order-optimal (i.e., independent of the switch size 𝑁 ) average delay bounds for various traffic arrival processes. On the other hand, their computational complexities can be as low as 𝑂 (log2 𝑁 ) per port/processor, which is much lower than those of the algorithms for finding matchings of higher qualities such as maximum weighted matching. In this work, we propose QPS-r, a parallel iterative switching algorithm that has the lowest possible computational complexity: 𝑂(1) per port. Yet, the matchings that QPS-r computes have the same quality as maximal matchings in the following sense: Using such matchings as crossbar schedules results in exactly the same aforementioned provable throughput and delay guarantees as using maximal matchings, as we show using Lyapunov stability analysis. Although QPS-r builds upon an existing add-on technique called Queue-Proportional Sampling (QPS), we are the first to discover and prove this nice property of such matchings. We also demon- strate that QPS-3 (running 3 iterations) has comparable empirical throughput and delay performances as iSLIP (running log 𝑁 itera- 2 tions), a refined and optimized representative maximal matching algorithm adapted for switching. | National Science Foundation | 1909048 |  | 2020 |  |  |  | Conference Paper