## metadata
PAR ID | DOI | Title | Creator/Author | Corporate Author | Editor | Publication Date | Journal Name | Journal Volume | Journal Issue | Page Range or eLocation | ISSN | ISBN | Description/Abstract | Sponsoring Org. | Award IDs | Subject | Publication Year | Size | Format | Version | Resource Type | Publisher | Location | Rights | Institution
10169500 | https://doi.org/10.1115/DETC2019-97445 | Feasibility Study of a Capacitive MEMS Filter Using Electrostatic Levitation | Pallay, Mark; Towfighian, Shahrzad |  |  | 2019-01-01T05:00:00Z | ASME 2019 International Design Engineering Technical Conferences and Computers and Information in Engineering Conference |  |  | V004T08A006; 6 pages |  |  | We introduce a capacitive MEMS filter that uses electrostatic levitation for actuation and sensing. The advantage of this electrode configuration is that it does not suffer from the pull-in instability and therefore tremendously high voltages can be applied to this system. A large sensing voltage will produce a large output signal, which boosts the signal to noise ratio. The filter outputs about a 110mV peak-to-peak signal when operated at 175V, and can be boosted to 175mV by increasing the voltage to 250V. Because pull-in is eliminated, voltages much higher than 250V can be applied. An outline of the filter design and operating principle is discussed. A model of the filter is derived and analyzed to show the mechanical response and approximate peak-to-peak signal output. This study shows the feasibility of a capacitive sensor that is based on electrostatic levitation, and outlines the advantages it has over traditional parallel-plate electrode configurations. This design is promising for signal signal processing applications where large strokes are important. | National Science Foundation | 1608692 |  | 2019 |  |  |  | Conference Paper