## metadata
PAR ID | DOI | Title | Creator/Author | Corporate Author | Editor | Publication Date | Journal Name | Journal Volume | Journal Issue | Page Range or eLocation | ISSN | ISBN | Description/Abstract | Sponsoring Org. | Award IDs | Subject | Publication Year | Size | Format | Version | Resource Type | Publisher | Location | Rights | Institution
10169557 | https://doi.org/10.1109/SENSORS43011.2019.8956554 | A Combined MEMS Threshold Pressure Sensor and Switch | Pallay, Mark; Towfighian, Shahrzad |  |  | 2019-10-01T04:00:00Z | 2019 IEEE SENSORS |  |  | 1 to 4 |  |  | In this study, a combined threshold pressure sensor and switch is introduced. The sensor detects when the pressure drops below a threshold value and automatically triggers a switch without the need for any computational overhead to read the pressure or trigger the switch. This system exploits the significant fluid interaction of a MEMS beam undergoing a large oscillation from electrostatic levitation to detect changes in ambient pressure. The levitation electrode configuration is combined with a parallel-plate system by adding an extra voltage to an electrode that is traditionally grounded, giving the system the ability to simultaneously act as a switch by toggling to and from the pulled-in position. It is experimentally demonstrated that the pressure sensing/switching mechanism is feasible and the threshold pressure to trigger the switch can be controlled by adjusting the voltage applied to the switch electrode. | National Science Foundation | 1608692 |  | 2019 |  |  |  | Conference Paper