## metadata
PAR ID | DOI | Title | Creator/Author | Corporate Author | Editor | Publication Date | Journal Name | Journal Volume | Journal Issue | Page Range or eLocation | ISSN | ISBN | Description/Abstract | Sponsoring Org. | Award IDs | Subject | Publication Year | Size | Format | Version | Resource Type | Publisher | Location | Rights | Institution
10170363 | https://doi.org/10.5194/amt-13-3683-2020 | A vacuum ultraviolet ion source (VUV-IS) for iodide–chemical ionization mass spectrometry: a substitute for radioactive ion sources | Ji, Yi; Huey, L. Gregory; Tanner, David J.; Lee, Young Ro; Veres, Patrick R.; Neuman, J. Andrew; Wang, Yuhang; Wang, Xinming |  |  | 2020-01-01T05:00:00Z | Atmospheric Measurement Techniques | 13 | 7 | 3683 to 3696 | 1867-8548 |  | Abstract. A new ion source (IS) utilizing vacuum ultraviolet (VUV) light is developed and characterized for use with iodide–chemical ionization massspectrometers (I−-CIMS). The VUV-IS utilizes a compact krypton lamp that emits light at two wavelengths corresponding to energies of∼10.030 and 10.641 eV. The VUV light photoionizes either methyl iodide (ionization potential, IP = 9.54 ± 0.02 eV)or benzene (IP = 9.24378 ± 0.00007 eV) to form cations and photoelectrons. The electrons react with methyl iodide to formI−, which serves as the reagent ion for the CIMS. The VUV-IS is characterized by measuring the sensitivity of a quadrupole CIMS (Q-CIMS) toformic acid, molecular chlorine, and nitryl chloride under a variety of flow and pressure conditions. The sensitivity of the Q-CIMS, with theVUV-IS, reached up to ∼700 Hz pptv−1, with detection limits of less than 1 pptv for a 1 min integration period. Thereliability of the Q-CIMS with a VUV-IS is demonstrated with data from a month-long ground-based field campaign. The VUV-IS is further tested byoperation on a high-resolution time-of-flight CIMS (TOF-CIMS). Sensitivities greater than 25 Hz pptv−1 were obtained for formic acid andmolecular chlorine, which were similar to that obtained with a radioactive source. In addition, the mass spectra from sampling ambient air wascleaner with the VUV-IS on the TOF-CIMS compared to measurements using a radioactive source. These results demonstrate that the VUV lamp is a viablesubstitute for radioactive ion sources on I−-CIMS systems for most applications. In addition, initial tests demonstrate that the VUV-IS canbe extended to other reagent ions by the use of VUV absorbers with low IPs to serve as a source of photoelectrons for high IP electron attachers,such as SF6-. | National Science Foundation | 1853930; 1743401 |  | 2020 |  |  |  | Journal Article