## metadata
PAR ID | DOI | Title | Creator/Author | Corporate Author | Editor | Publication Date | Journal Name | Journal Volume | Journal Issue | Page Range or eLocation | ISSN | ISBN | Description/Abstract | Sponsoring Org. | Award IDs | Subject | Publication Year | Size | Format | Version | Resource Type | Publisher | Location | Rights | Institution
10170789 | https://doi.org/10.1126/sciadv.aay4508 | Monolithic mtesla-level magnetic induction by self-rolled-up membrane technology | Huang, Wen; Yang, Zhendong; Kraman, Mark D.; Wang, Qingyi; Ou, Zihao; Rojo, Miguel Muñoz; Yalamarthy, Ananth Saran; Chen, Victoria; Lian, Feifei; Ni, Jimmy H.; Liu, Siyu; Yu, Haotian; Sang, Lei; Michaels, Julian; Sievers, Dane J.; Eden, J. Gary; Braun, Paul V.; Chen, Qian; Gong, Songbin; Senesky, Debbie G.; Pop, Eric; Li, Xiuling |  |  | 2020-01-01T05:00:00Z | Science Advances | 6 | 3 | eaay4508 | 2375-2548 |  | Monolithic strong magnetic induction at the mtesla to tesla level provides essential functionalities to physical, chemical, and medical systems. Current design options are constrained by existing capabilities in three-dimensional (3D) structure construction, current handling, and magnetic material integration. We report here geometric transformation of large-area and relatively thick (~100 to 250 nm) 2D nanomembranes into multiturn 3D air-core microtubes by a vapor-phase self-rolled-up membrane (S-RuM) nanotechnology, combined with postrolling integration of ferrofluid magnetic materials by capillary force. Hundreds of S-RuM power inductors on sapphire are designed and tested, with maximum operating frequency exceeding 500 MHz. An inductance of 1.24 μH at 10 kHz has been achieved for a single microtube inductor, with corresponding areal and volumetric inductance densities of 3 μH/mm 2 and 23 μH/mm 3 , respectively. The simulated intensity of the magnetic induction reaches tens of mtesla in fabricated devices at 10 MHz. | National Science Foundation | 1701047 |  | 2020 |  |  |  | Journal Article