## metadata
PAR ID | DOI | Title | Creator/Author | Corporate Author | Editor | Publication Date | Journal Name | Journal Volume | Journal Issue | Page Range or eLocation | ISSN | ISBN | Description/Abstract | Sponsoring Org. | Award IDs | Subject | Publication Year | Size | Format | Version | Resource Type | Publisher | Location | Rights | Institution
10170859 | https://doi.org/10.1109/ISSCC19947.2020.9063126 | 25.8 A Near- Threshold-Voltage Network-on-Chip with a Metastability Error Detection and Correction Technique for Supporting a Quad-Voltage/Frequency-Domain Ultra-Low-Power System-on-a-Chip | Lin, Chuxiong; He, Weifeng; Sun, Yanan; Pei, Bingxi; Mao, Zhigang; Seok, Mingoo |  |  | 2020-02-01T05:00:00Z | IEEE International Solid-State Circuits Conference (ISSCC) |  |  | 394 to 396 |  |  | Emerging embedded systems, such as autonomous robots/vehicles, demand a new system-on-a-chip (SoC) that is ultra-low power (mW or even sub-mW level) but highly robust. Such an SoC typically integrates heterogeneous building blocks for supporting a range of features, each ideally operating in an independent voltage and frequency (V/F) domain [1]. In such an architecture, a network-on-chip (NoC) has played a key role to enable high-speed and energy-efficient networking. However, it is increasingly challenging to meet a robustness target since each V/F domain uses a significantly different voltage, e.g., from nominal 1V to near-threshold voltage (NTV), and clock frequency, e.g., from hundreds of MHz to sub-MHz. Furthermore, any two clocks may have uncertain and time-varying phase and frequency relationships. These properties significantly worsen robustness, particularly metastability, in an NoC. | National Science Foundation | 1919147 |  | 2020 |  |  |  | Conference Paper