## metadata
PAR ID | DOI | Title | Creator/Author | Corporate Author | Editor | Publication Date | Journal Name | Journal Volume | Journal Issue | Page Range or eLocation | ISSN | ISBN | Description/Abstract | Sponsoring Org. | Award IDs | Subject | Publication Year | Size | Format | Version | Resource Type | Publisher | Location | Rights | Institution
10173127 | https://doi.org/10.1109/WOCC48579.2020.9114944 | An Adaptive DPPM for Efficient and Robust Visible Light Communication Across the Air-Water Interface | Islam, Md Shafiqul; Younis, Mohamed |  |  | 2020-05-01T04:00:00Z | 2020 29th Wireless and Optical Communications Conference (WOCC) |  |  | 1 to 6 |  |  | The scarcity of the optical power is the main challenge for underwater visible light communication. It becomes worst for communication across the air-water interface because of the reflection of light from the air-water interface. Differential pulse position modulation (DPPM) is one of the power efficient modulation techniques. In L-DPPM a block of M = log 2 L input data is mapped into one of the L distinct waveforms containing only one 'on' chip. The size of the DPPM packet is variable and depends on the value of input data and L, which makes error detection quite challenging. In this paper, we propose a frame structure that efficiently enables error detection within a packet for various symbol length, L, of DPPM. We also propose an algorithm using such a frame structure to enable effective detection of packet errors and for adaptively changing the value of L for optimal power efficiency while meeting a certain bound on the packet error rate (PER). We have named our proposed protocol as adaptive differential pulse position modulation (ADPPM). The Bit rate and PER have been studied for different signal-to-noise ratio (SNR) through simulation. A comparison between ADPPM and OOK, DPPM with fixed L is provided. | National Science Foundation | 1917539 |  | 2020 |  |  |  | Conference Paper