## metadata
PAR ID | DOI | Title | Creator/Author | Corporate Author | Editor | Publication Date | Journal Name | Journal Volume | Journal Issue | Page Range or eLocation | ISSN | ISBN | Description/Abstract | Sponsoring Org. | Award IDs | Subject | Publication Year | Size | Format | Version | Resource Type | Publisher | Location | Rights | Institution
10173542 | https://doi.org/10.1109/PVSC40753.2019.8981239 | Doping CdSe <sub>x</sub> Te <sub>1-x</sub> /CdTe Graded Absorber Films with Arsenic for Thin-Film Photovoltaics | Munshi, Amit H.; Guo, Jinglong; Klie, Robert; Sampath, Walajabad S.; Danielson, Adam H.; Swain, Santosh; Reich, Carey L.; Shimpi, Tushar M.; McPherson, Seth W.; Lynn, Kelvin G.; Kuciauskas, Darius; Ferguson, Andrew |  |  | 2019-06-01T04:00:00Z | 2019 IEEE 46th Photovoltaic Specialists Conference (PVSC) |  |  | 28 to 31 |  |  | CdTe thin-film photovoltaics have demonstrated some of the lowest costs of electricity generation owing to its low material cost and ease of manufacturing. However, the full potential of polycrystalline CdTe photovoltaics can only be realized if the open-circuit voltage can be increased beyond 1 V Open-circuit voltage ~850-900 mV has been consistently observed for state-of-the-art polycrystalline CdTe solar cells. Open-circuit voltage of over 1V has been demonstrated for single crystal CdTe devices by doping with Group V elements. Therefore, this study is aimed at understanding behavior of polycrystalline CdTe devices with arsenic doping, its activation and process and performance optimization in order to overcome current voltage limitations in CdTe solar cells. | National Science Foundation | 1821526 |  | 2019 |  |  |  | Conference Paper