## metadata
PAR ID | DOI | Title | Creator/Author | Corporate Author | Editor | Publication Date | Journal Name | Journal Volume | Journal Issue | Page Range or eLocation | ISSN | ISBN | Description/Abstract | Sponsoring Org. | Award IDs | Subject | Publication Year | Size | Format | Version | Resource Type | Publisher | Location | Rights | Institution
10174036 | https://doi.org/10.26168/icbbm2017.79 | Predicting freeze-thaw deterioration in wood-polymer composites | Hess, K. M. |  |  | 2017-06-21T04:00:00Z | Academic journal of civil engireering | 35 | 2 |  | 2680-1000 |  | Natural fiber-reinforced polymers are currently used in a variety of low- to high-performance applications in the automotive, packaging, and construction industries. Previous studies have demonstrated that natural fibers (e.g., flax, hemp) exhibit good tensile mechanical properties and have positive environmental and economic attributes such as low cost, rapid renewability, and worldwide availability. However, natural fibers are inherently susceptible moisture-induced changes in physical and mechanical properties, which can be unfavorable for in-service use. This study illustrates how a micromechanics-based modelling approach can be used to help facilitate durability design and mitigate the deleterious effects of freeze-thaw deterioration in wood-plastic composites (WPCs). The model described in this study predicts the critical fiber volume fraction (V_fcrit) at which damage to the composite will occur under certain environmental conditions for different WPC formulations of hardwood and softwood fiber reinforcement and polymer matrix types. As expected, the results show that V_fcrit increases (a positive result) as anticipated in situ moisture content decreases. In addition, results suggest that fiber packing distribution directly influences V_fcrit and that V_fcrit increases as the mechanical properties of the polymer matrix increase. In sum, the study demonstrates how predictive modeling can be applied during the design phase to ensure the durability of WPCs. | National Science Foundation | 1537194 |  | 2017 |  |  |  | Journal Article