## metadata
PAR ID | DOI | Title | Creator/Author | Corporate Author | Editor | Publication Date | Journal Name | Journal Volume | Journal Issue | Page Range or eLocation | ISSN | ISBN | Description/Abstract | Sponsoring Org. | Award IDs | Subject | Publication Year | Size | Format | Version | Resource Type | Publisher | Location | Rights | Institution
10174414 |  | DISPLACEMENT-THICKNESS BASED RECYCLING INFLOW GENERATION METHOD FOR SPATIALLY DEVELOPING TURBULENT BOUNDARY LAYER SIMULATIONS | Kumar, Samvit; Mittal, Rajat; Meneveau, Charles |  |  | 2019-07-01T04:00:00Z | 11th International Symposium on Turbulence and Shear Flow Phenomena (TSFP11) | 11 | 2019 |  |  |  | A displacement thickness based inflow generation method, for simulation of a developing turbulent boundary layer, is proposed. Following existing rescaling/recycling methods, velocities from a plane sufficiently downstream of the inlet are recycled back and used as the inflow after re-scaling based on inner and outer length-scales. The inner length-scale is based on the viscous length-scale (for smooth walls) or surface specific scales (for rough walls). Prior recycling methods for smooth and rough boundary layers typically use d99 as the outer length-scale. Since d99 is a threshold based quantity, it is strongly dependent on the mean velocity profile and can have large undesired fluctuations, particularly if the profile shape is atypical or unsteady. Here, we propose the use of profile integrated quantities such as the displacement thickness (d1) to obtain a ‘surrogate’ for d99 in order to mitigate the adverse effects of having to determine the outer scale from a point-wise measurement of the mean velocity profile. The outer length- scale at the downstream plane is determined based on the local displacement thickness and higher-order moments of the integrated velocity profile. The inlet displacement thick- ness is fixed at a desired value and the outer length-scale at the inlet is determined through an iterative method. The use of high-order moments of the velocity profile is tested a- priori on DNS data for a developing boundary layer. Also, an initial application to LES over a surface with roughness elements is presented. | National Science Foundation | 1738918 |  | 2019 |  |  |  | Conference Paper