## metadata
PAR ID | DOI | Title | Creator/Author | Corporate Author | Editor | Publication Date | Journal Name | Journal Volume | Journal Issue | Page Range or eLocation | ISSN | ISBN | Description/Abstract | Sponsoring Org. | Award IDs | Subject | Publication Year | Size | Format | Version | Resource Type | Publisher | Location | Rights | Institution
10176273 | https://doi.org/10.1039/C9TC06984D | Green synthesis of reduced Ti <sub>3</sub> C <sub>2</sub> T <sub>x</sub> MXene nanosheets with enhanced conductivity, oxidation stability, and SERS activity | Limbu, Tej B.; Chitara, Basant; Orlando, Jason D.; Garcia Cervantes, Martha Y.; Kumari, Shalini; Li, Qi; Tang, Yongan; Yan, Fei |  |  | 2020-04-09T04:00:00Z | Journal of Materials Chemistry C | 8 | 14 | 4722 to 4731 | 2050-7526 |  | Transition metal carbides (MXenes) are an emerging family of highly conductive two-dimensional materials with additional functional properties introduced by surface terminations. Further modification of the surface terminations makes MXenes even more appealing for practical applications. Herein, we report a facile and environmentally benign synthesis of reduced Ti 3 C 2 T x MXene (r-Ti 3 C 2 T x ) via a simple treatment with l -ascorbic acid at room temperature. r-Ti 3 C 2 T x shows a six-fold increase in electrical conductivity, from 471 ± 49 for regular Ti 3 C 2 T x to 2819 ± 306 S m −1 for the reduced version. Additionally, we show an enhanced oxidation stability of r-Ti 3 C 2 T x as compared to regular Ti 3 C 2 T x . An examination of the surface-enhanced Raman scattering (SERS) activity reveals that the SERS enhancement factor of r-Ti 3 C 2 T x is an order of magnitude higher than that of regular Ti 3 C 2 T x . The improved SERS activity of r-Ti 3 C 2 T x is attributed to the charge transfer interaction between the MXene surface and probe molecules, re-enforced by an increased electronic density of states (DOS) at the Fermi level of r-Ti 3 C 2 T x . The findings of this study suggest that reduced MXene could be a superior choice over regular MXene, especially for the applications that employ high electronic conductivity, such as electrode materials for batteries and supercapacitors, photodetectors, and SERS-based sensors. | National Science Foundation | 1831133; 1829245; 1905833 |  | 2020 |  |  |  | Journal Article