## metadata
PAR ID | DOI | Title | Creator/Author | Corporate Author | Editor | Publication Date | Journal Name | Journal Volume | Journal Issue | Page Range or eLocation | ISSN | ISBN | Description/Abstract | Sponsoring Org. | Award IDs | Subject | Publication Year | Size | Format | Version | Resource Type | Publisher | Location | Rights | Institution
10176384 | https://doi.org/10.1039/D0SM01094D | Network Topologies Dictate Electromechanical Coupling in Liquid Metal-Elastomer Composites | Zolfaghari Moheb, Navid; Khandagale, Pratik; Michael, Ford; Dayal, Kaushik; Majidi, Carmel |  |  | 2020-01-01T05:00:00Z | Soft Matter |  |  |  | 1744-683X |  | Elastomers embedded with micro- and nanoscale droplets of liquid metal (LM) alloys like eutectic gallium-indium (EGaIn) can exhibit unique combinations of elastic, thermal, and electrical properties that are difficult to achieve using rigid filler. For composites with sufficient concentrations of liquid metal, the LM droplets can form percolating networks that conduct electricity and deform with the surrounding elastomer as the composite is stretched. Surprisingly, experimental measurements performed on LM-embedded elastomers (LMEEs) show that the total electrical resistance of the composite increases only slightly even as the elastomer is stretched to several times its natural length. In contrast, Pouillet's Law would predict an exponential increase in resistance (Ω) with stretch (λ) due to the incompressibility of liquid metal and elastomer. In this manuscript, we perform a computational analysis to examine the unique electromechanical properties of conductive LMEE composites. Our analysis suggests that the gauge factor that quantifies electromechanical coupling (i.e. g = {ΔΩ/Ω 0 } / λ) decreases with increasing tortuosity of the conductive pathways formed by the connected LM droplets. A dimensionless parameter for path tortuosity can be used to estimate g for statistically homogeneous LMEE composites. These results rationalize experimental observations and provide insight into the influence of liquid metal droplet assembly on the functionality of the composite. | National Science Foundation | 1635407 |  | 2020 |  |  |  | Journal Article