## metadata
PAR ID | DOI | Title | Creator/Author | Corporate Author | Editor | Publication Date | Journal Name | Journal Volume | Journal Issue | Page Range or eLocation | ISSN | ISBN | Description/Abstract | Sponsoring Org. | Award IDs | Subject | Publication Year | Size | Format | Version | Resource Type | Publisher | Location | Rights | Institution
10176759 | https://doi.org/10.1109/IEMDC.2019.8785227 | Optimal Design of a Fully Superconducting Machine for 10- MW Offshore Wind Turbines | Balachandran, Thanatheepan; Lee, Dongsu; Haran, Kiruba S. |  |  | 2019-05-01T04:00:00Z | 2019 IEEE International Electric Machines Drives Conference (IEMDC) |  |  | 1903 to 1909 |  |  | {Fully superconducting (SC)machines hold immense promise for high-power-density and higher efficiency machine solutions for offshore wind turbine applications. In this paper, a 10MW air-core fully SC machine is designed for offshore wind turbine applications. This machine design is considered with inside armature coils and outside rotating field coils. In this topology, shield iron can be eliminated or reduced by replacing it with shield coils which contain the magnetic flux inside the machine. This machine is attractive for off-shore wind turbine application due to its high-power density and high efficiency compared to a conventional shield iron design. However, due to the introduction of additional shield coils, this topology uses relatively more amount of SC material than a conventional shield iron design. Therefore, a tradeoff between the shield coils and the shield iron is explored in this paper. In addition, machine designs with different pole-counts are investigated to identify the optimal pole-count design for a low-speed application. A detailed ac loss calculation is evaluated for the machine and required cryocooler power is evaluated to obtain the machine efficiency. | National Science Foundation | 1807823 |  | 2019 |  |  |  | Conference Paper