## metadata
PAR ID | DOI | Title | Creator/Author | Corporate Author | Editor | Publication Date | Journal Name | Journal Volume | Journal Issue | Page Range or eLocation | ISSN | ISBN | Description/Abstract | Sponsoring Org. | Award IDs | Subject | Publication Year | Size | Format | Version | Resource Type | Publisher | Location | Rights | Institution
10177452 | https://doi.org/10.3390/mi11010016 | A High-Throughput Microfluidic Magnetic Separation (µFMS) Platform for Water Quality Monitoring | Castillo-Torres, Keisha Y.; McLamore, Eric S.; Arnold, David P. |  |  | 2020-01-01T05:00:00Z | Micromachines | 11 | 1 | 16 | 2072-666X |  | The long-term aim of this work is to develop a biosensing system that rapidly detects bacterial targets of interest, such as Escherichia coli, in drinking and recreational water quality monitoring. For these applications, a standard sample size is 100 mL, which is quite large for magnetic separation microfluidic analysis platforms that typically function with <20 µL/s throughput. Here, we report the use of 1.5-µm-diameter magnetic microdisc to selectively tag target bacteria, and a high-throughput microfluidic device that can potentially isolate the magnetically tagged bacteria from 100 mL water samples in less than 15 min. Simulations and experiments show ~90% capture efficiencies of magnetic particles at flow rates up to 120 µL/s. Also, the platform enables the magnetic microdiscs/bacteria conjugates to be directly imaged, providing a path for quantitative assay. | National Science Foundation | 1805512; 1511953 |  | 2020 |  |  |  | Journal Article