## metadata
PAR ID | DOI | Title | Creator/Author | Corporate Author | Editor | Publication Date | Journal Name | Journal Volume | Journal Issue | Page Range or eLocation | ISSN | ISBN | Description/Abstract | Sponsoring Org. | Award IDs | Subject | Publication Year | Size | Format | Version | Resource Type | Publisher | Location | Rights | Institution
10178104 | https://doi.org/10.1007/s40825-020-00161-3 | Nanoarray-Based Monolithic Adsorbers for SO2 Removal | Weng, Junfei; Gao, Pu-Xian; Gao, Zhiming; Pihl, Josh; LaClair, Tim; Zhang, Mingkan; Gluesenkamp, Kyle; Momen, Ayyoub |  |  | 2020-05-14T04:00:00Z | Emission Control Science and Technology |  |  |  | 2199-3629 |  | Nanoarray-based monolithic catalysts have been developed for various applications, including CO oxidation, hydrocarbon combustion, lean NOx trapping, and low-pressure CO2 hydrogenation. In this work, SO2 adsorption properties have been explored and evaluated on the cordierite honeycomb monoliths grown with zinc oxide nanoarray (ZnO), zinc oxide nanoarray washcoated by BaCO3 nanoparticles (ZnO/BaCO3), and manganese oxide nanowire array with cryptomelane structure (MnOx) at a temperature range from 50 °C to 425 °C. All samples showed temperature-dependent SO2 adsorption behaviors. The adsorption results revealed the performance order: MnOx > ZnO/BaCO3 > ZnO, with ~90% SO2 adsorbed in MnOx at 425 °C. Washcoated BaCO3 contributed to the improvement of SO2 adsorption in ZnO nanoarray, and the best performance displayed in MnOx may be attributed to their high specific surface area. After regeneration, nanoarrays all exhibited good thermal stability during test-regeneration cycles. No additional phase was formed in regenerated ZnO nanoarrays (ZnO-R), while BaCO3 was converted to BaSO4 in the regenerated ZnO/BaCO3 nanoarrays (ZnO/BaCO3-R), and the sulfur species (possibly MnSO4) and Mn2O3 were found in regenerated MnOx nanoarrays (MnOx-R). It is noted that small amount of sulfur species (possibly MnSO4) may promote the SO2 adsorption of MnOx-R at a lower temperature, while the formed Mn2O3 contributed to the deactivation of MnOx-R. | National Science Foundation | 1919231 |  | 2020 |  |  |  | Journal Article