## metadata
PAR ID | DOI | Title | Creator/Author | Corporate Author | Editor | Publication Date | Journal Name | Journal Volume | Journal Issue | Page Range or eLocation | ISSN | ISBN | Description/Abstract | Sponsoring Org. | Award IDs | Subject | Publication Year | Size | Format | Version | Resource Type | Publisher | Location | Rights | Institution
10178587 |  | Concentration-gradient Prussian blue cathodes for Na-ion batteries | Hu P.P, Peng W.P |  |  | 2020-01-01T05:00:00Z | ACS energy letters | 5 |  | 100-108 | 2380-8195 |  | A concentration-gradient composition is proposed as an effective approach to solve the mechanical degradation and improve the electrochemical cyclability for cathodes of sodium-ion batteries. Concentration-gradient shell NaxNiyMn1-yFe(CN)6·nH2O, in which the Ni content gradually increases from the interior to the particle surface, is synthesized by a facile co-precipitation process. The as-obtained cathode exhibits an improved electrochemical performance compared to homogeneous NaxMnFe(CN)6·nH2O, delivering a high reversible specific capacity of 110 mA h g-1 at 0.2 C and outstanding cycling stability (93% retention after 1000 cycles at 5 C). The improvement of electrochemical performance can be attributed to its robust microstructure that effectively alleviates the electrochemically induced stresses and accumulated damage during sodiation/desodiation and thus prevents the initiation of fracture in the particles upon long term cycling. These findings render a prospective strategy to develop high-performance electrode materials for sodium-ion batteries. | National Science Foundation | 1762602 |  | 2020 |  |  |  | Journal Article