## metadata
PAR ID | DOI | Title | Creator/Author | Corporate Author | Editor | Publication Date | Journal Name | Journal Volume | Journal Issue | Page Range or eLocation | ISSN | ISBN | Description/Abstract | Sponsoring Org. | Award IDs | Subject | Publication Year | Size | Format | Version | Resource Type | Publisher | Location | Rights | Institution
10178661 | https://doi.org/10.1007/978-3-030-36408-3_35 | Retrogression Forming and Reaging of AA7075-T6 Alclad to Produce Stampings with Peak Strength | Katherine E. Rader, Jon T. |  |  | 2020-03-01T05:00:00Z | Minerals, Metals and Materials Series: Light Metals 2020 |  |  | 247-251 |  |  | A retrogression heat treatment was combined with simultaneous warm forming to produce cross-shaped stampings from AA7075-T6 Alclad sheet. This process is termed retrogression forming. A maximum-allowed- retrogression-forming-time, which includes sheet heat up, transfer, and stamping, was predicted by calculation to achieve peak-aged strength through a single reaging heat treatment after forming. Sheets of 1.6-mm-thick AA7075-T6 Alclad were stamped at 200 °C to a depth of 45 mm within 2 s without splitting. The formed geometry exhibits a complexity appropriate to automotive structural components. These stampings were then subjected to one of two reaging heat treatments. A full reaging heat treatment of 120 °C for 24 h produced strength levels in excess of the original, peak-aged T6 alloy sheet. A sim- ulated paint bake heat treatment at 185 °C for 25 min recovered 95% of the strength lost during warm forming. Successful retrogression forming and reaging of AA7075- T6 provides new possibilities for stamping high-strength aluminum alloys into complex geometries without sacri- ficing strength. | National Science Foundation | 1634495 |  | 2020 |  |  |  | Conference Paper