## metadata
PAR ID | DOI | Title | Creator/Author | Corporate Author | Editor | Publication Date | Journal Name | Journal Volume | Journal Issue | Page Range or eLocation | ISSN | ISBN | Description/Abstract | Sponsoring Org. | Award IDs | Subject | Publication Year | Size | Format | Version | Resource Type | Publisher | Location | Rights | Institution
10178662 | https://doi.org/https://doi.org/10.1007/978-3-030-36408-3_56 | Plastic Flow of AA6013-T6 at Elevated Temperatures and Subsequent Reaging to Regain Full Strength | Katherine E. Rader, Jon T. |  |  | 2020-03-01T05:00:00Z | Minerals, Metals and Materials Series: Light Metals 2020 |  |  | 400-405 |  |  | Combining a retrogression heat treatment with simulta- neous warm forming can increase the formability of peak-aged, high-strength aluminum alloys while allowing peak-aged strength to be recovered through a single reaging heat treatment after forming. This process is termed retrogression-forming-and-reaging (RFRA). This study investigates the applicability of RFRA to AA6013- T6 sheet material. Elevated-temperature tensile tests were performed at temperatures from 230 to 250 °C and strain rates from 3.2 ? 10 −3 to 10 −1 s −1 . Tensile tests were followed by reaging with a simulated paint-bake heat treatment. Flow stress at a true strain of 0.10 ranges from 230 MPa (250 °C and 3.2 ? 10 −3 s −1 ) to 290 MPa (230 °C and 10 −1 s −1 ), significantly lower than the room-temperature yield strength of 360 MPa in the T6 condition. The average elongation to rupture and reduc- tion in area from elevated-temperature tests are 22% and 56%, respectively, which are similar to the room- temperature values for the T4 condition. Elevated- temperature testing reduced material hardness compared to the original T6 condition. Subsequent reaging with a simulated paint-bake raised hardness to 96% of the T6 condition in un-deformed material, but slightly decreased the hardness of the deformed material. Recommendations for implementing RFRA of AA6013-T6 are presented. | National Science Foundation | 1634495 |  | 2020 |  |  |  | Conference Paper