## metadata
PAR ID | DOI | Title | Creator/Author | Corporate Author | Editor | Publication Date | Journal Name | Journal Volume | Journal Issue | Page Range or eLocation | ISSN | ISBN | Description/Abstract | Sponsoring Org. | Award IDs | Subject | Publication Year | Size | Format | Version | Resource Type | Publisher | Location | Rights | Institution
10178839 |  | EFFECT OF FIBER BED ARCHITECTURE ON SINGLE RESIN DROPLET SPREAD FOR PREPREG MANUFACTURING | Martinez, P.; Jin, B.; Nutt, S. |  |  | 2019-09-01T04:00:00Z | Proceedings of the Composites and Advanced Materials Expo (CAMX) | [5 empty] | Previous studies have shown how discontinuous resin formats can increase the robustness of Vacuum Bag Only (VBO) prepregs. Current formats of this discontinuous resin format, dubbed USCPreg, all rely on a discontinuous film being applied on a fiber bed using only pressure. However, efforts are currently being undertaken to apply the discontinuous resin to the fiber bed directly, without a separate filming step. These methods should allow broader and more diverse characteristics of the prepreg, and allow a reduction in bulk factor, customization of the resin distribution, and potentially enable the production of prepreg “on demand.” To understand how applying discontinuous resin to a dry fiber bed at temperatures suitable for resin deposition may affect the final distribution, small-scale experiments were conducted. A fluid with controlled viscosity, matching the viscosity of epoxy resin during hotmelt processing, was used to minimize variability. The experiments consisted of a sessile droplet of facsimile fluid being deposited on the surface of a single ply of reinforcement. The spread of the fluid was then recorded, using a goniometer as well as a standard camera. Post-processing of these recordings was performed to obtain the spreading of the fluid in three directions: in the plane directions and the out-of-plane direction. The fluid was constant, a 30Pa.s rheological standard, but the reinforcement was varied to determine how the fluid interacted with different reinforcements. Macro-scale changes, such as fabric weave and fabric areal weight, and micro-scale parameters, such as tow width and fiber size, were varied to observe their effects on fluid distribution. The experiments yielded maximum in-plane spread distance, time for the resin to fully impregnate into the fibers, and aspect ratio of spreading, particularly for non-symmetric weaves. The results can be used to guide how the resin is deposited on different reinforcements, in order to achieve a resin distribution that will consistently yield high-quality parts. In addition, it is possible these observations can be applied to resin flow in standard continuous film prepreg, such as predicting the final degree of impregnation. | National Science Foundation | 1827788 |  | 2019 |  |  |  | Conference Paper