## metadata
PAR ID | DOI | Title | Creator/Author | Corporate Author | Editor | Publication Date | Journal Name | Journal Volume | Journal Issue | Page Range or eLocation | ISSN | ISBN | Description/Abstract | Sponsoring Org. | Award IDs | Subject | Publication Year | Size | Format | Version | Resource Type | Publisher | Location | Rights | Institution
10178941 | https://doi.org/10.1039/C9NR08338C | An as-cast high-entropy alloy with remarkable mechanical properties strengthened by nanometer precipitates | Qin, Gang; Chen, Ruirun; Liaw, Peter K.; Gao, Yanfei; Wang, Liang; Su, Yanqing; Ding, Hongsheng; Guo, Jingjie; Li, Xiaoqing |  |  | 2020-02-13T05:00:00Z | Nanoscale | 12 | 6 | 3965 to 3976 | 2040-3364 |  | High-entropy alloys (HEAs) with good ductility and high strength are usually prepared by a combination of forging and heat-treatment processes. In comparison, the as-cast HEAs typically do not reach strengths similar to those of HEAs produced by the forging and heat-treatment processes. Here we report a novel equiatomic-ratio CoCrCuMnNi HEA prepared by vacuum arc melting. We observe that this HEA has excellent mechanical properties, i.e. , a yield strength of 458 MPa, and an ultimate tensile strength of 742 MPa with an elongation of 40%. Many nanometer precipitates (5–50 nm in size) and domains (5–10 nm in size) are found in the inter-dendrite and dendrite zones of the produced HEA, which is the key factor for its excellent mechanical properties. The enthalpy of mixing between Cu and Mn, Cr, Co, or Ni is higher than those of mixing between any two of Cr, Co, Ni and Mn, which leads to the separation of Cu from the CoCrCuMnNi HEA. Furthermore, we reveal the nanoscale-precipitate-phase-forming mechanism in the proposed HEA. | National Science Foundation | 1809640; 1611180 |  | 2020 |  |  |  | Journal Article