## metadata
PAR ID | DOI | Title | Creator/Author | Corporate Author | Editor | Publication Date | Journal Name | Journal Volume | Journal Issue | Page Range or eLocation | ISSN | ISBN | Description/Abstract | Sponsoring Org. | Award IDs | Subject | Publication Year | Size | Format | Version | Resource Type | Publisher | Location | Rights | Institution
10179396 | https://doi.org/10.34133/2020/4825185 | Sharkskin-Inspired Magnetoactive Reconfigurable Acoustic Metamaterials | Lee, Kyung Hoon; Yu, Kunhao; Al Ba’ba’a, Hasan; Xin, An; Feng, Zhangzhengrong; Wang, Qiming |  |  | 2020-02-05T05:00:00Z | Research | 2020 |  | 1 to 13 | 2639-5274 |  | Most of the existing acoustic metamaterials rely on architected structures with fixed configurations, and thus, their properties cannot be modulated once the structures are fabricated. Emerging active acoustic metamaterials highlight a promising opportunity to on-demand switch property states; however, they typically require tethered loads, such as mechanical compression or pneumatic actuation. Using untethered physical stimuli to actively switch property states of acoustic metamaterials remains largely unexplored. Here, inspired by the sharkskin denticles, we present a class of active acoustic metamaterials whose configurations can be on-demand switched via untethered magnetic fields, thus enabling active switching of acoustic transmission, wave guiding, logic operation, and reciprocity. The key mechanism relies on magnetically deformable Mie resonator pillar (MRP) arrays that can be tuned between vertical and bent states corresponding to the acoustic forbidding and conducting, respectively. The MRPs are made of a magnetoactive elastomer and feature wavy air channels to enable an artificial Mie resonance within a designed frequency regime. The Mie resonance induces an acoustic bandgap, which is closed when pillars are selectively bent by a sufficiently large magnetic field. These magnetoactive MRPs are further harnessed to design stimuli-controlled reconfigurable acoustic switches, logic gates, and diodes. Capable of creating the first generation of untethered-stimuli-induced active acoustic metadevices, the present paradigm may find broad engineering applications, ranging from noise control and audio modulation to sonic camouflage. | National Science Foundation | 1762567 |  | 2020 |  |  |  | Journal Article