## metadata
PAR ID | DOI | Title | Creator/Author | Corporate Author | Editor | Publication Date | Journal Name | Journal Volume | Journal Issue | Page Range or eLocation | ISSN | ISBN | Description/Abstract | Sponsoring Org. | Award IDs | Subject | Publication Year | Size | Format | Version | Resource Type | Publisher | Location | Rights | Institution
10179704 | https://doi.org/10.1109/ICCAD45719.2019.8942101 | ReDRAM: A Reconfigurable Processing-in-DRAM Platform for Accelerating Bulk Bit-Wise Operations | Angizi, Shaahin; Fan, Deliang |  |  | 2019-11-01T04:00:00Z | 2019 IEEE/ACM International Conference on Computer-Aided Design (ICCAD) |  |  | 1 to 8 |  |  | In this paper, we propose ReDRAM, as a reconfigurable DRAM-based processing-in-memory (PIM) accelerator, which transforms current DRAM architecture to massively parallel computational units exploiting the high internal bandwidth of modern memory chips. ReDRAM uses the analog operation of DRAM sub-arrays and elevates it to implement a full set of 1- and 2-input bulk bit-wise operations (NOT, (N)AND, (N)OR, and even X(N)OR) between operands stored in the same bit-line, based on a new dual-row activation mechanism with a modest change to peripheral circuits such sense amplifiers. ReDRAM can be leveraged to greatly reduce energy consumption and latency of complex in-DRAM logic computations relying on state-of-the-art mechanisms based on triple-row activation, dual-contact cells, row initialization, NOR style, etc. The extensive circuit-architecture simulations show that ReDRAM achieves on average 54× and 7.1× higher throughput for performing bulk bit-wise operations compared with CPU and GPU, respectively. Besides, ReDRAM outperforms recent processing-in-DRAM platforms with up to 3.7× better performance. | National Science Foundation | 2005209; 1740126; 2003749; 1908495 |  | 2019 |  |  |  | Conference Paper