## metadata
PAR ID | DOI | Title | Creator/Author | Corporate Author | Editor | Publication Date | Journal Name | Journal Volume | Journal Issue | Page Range or eLocation | ISSN | ISBN | Description/Abstract | Sponsoring Org. | Award IDs | Subject | Publication Year | Size | Format | Version | Resource Type | Publisher | Location | Rights | Institution
10180157 |  | InGaAs Membrane Waveguide: A Promising Platform for Monolithic Integrated Mid-Infrared Optical Gas Sensor | Kyoung Min Yoo, Jason Midkiff |  |  | 2020-03-04T05:00:00Z | ACS sensors | 5 |  | 861-869 | 2379-3694 |  | Mid-infrared (mid-IR) absorption spectroscopy based on integrated photonic circuits has shown great promise in trace-gas sensing applications in which the mid-IR radiation directly interacts with the targeted analyte. In this paper, considering monolithic integrated circuits with quantum cascade lasers (QCLs) and quantum cascade detectors (QCDs), the InGaAs−InP platform is chosen to fabricate passive waveguide gas sensing devices. Fully suspended InGaAs waveguide devices with holey photonic crystal waveguides (HPCWs) and subwavelength grating cladding waveguides (SWWs) are designed and fabricated for mid-infrared sensing at λ = 6.15 μm in the low-index contrast InGaAs−InP platform. We experimentally detect 5 ppm ammonia with a 1 mm long suspended HPCW and separately with a 3 mm long suspended SWW, with propagation losses of 39.1 and 4.1 dB/cm, respectively. Furthermore, based on the Beer−Lambert infrared absorption law and the experimental results of discrete components, we estimated the minimum detectable gas concentration of 84 ppb from a QCL/QCD integrated SWW sensor. To the best of our knowledge, this is the first demonstration of suspended InGaAs membrane waveguides in the InGaAs−InP platform at such a long wavelength with gas sensing results. Also, this result emphasizes the advantage of SWWs to reduce the total transmission loss and the size of the fully integrated device’s footprint by virtue of its low propagation loss and TM mode compatibility in comparison to HPCWs. This study enables the possibility of monolithic integration of quantum cascade devices with TM polarized characteristics and passive waveguide sensing devices for on-chip mid-IR absorption spectroscopy. | National Science Foundation | 1932753 |  | 2020 |  |  |  | Journal Article