## metadata
PAR ID | DOI | Title | Creator/Author | Corporate Author | Editor | Publication Date | Journal Name | Journal Volume | Journal Issue | Page Range or eLocation | ISSN | ISBN | Description/Abstract | Sponsoring Org. | Award IDs | Subject | Publication Year | Size | Format | Version | Resource Type | Publisher | Location | Rights | Institution
10180225 | https://doi.org/10.1007/s42247-019-00043-7 | Bioinspired cellular sheath-core electrospun non-woven mesh | Rizvi, H.R.; D’Souza, N.; Ayre, B.; Ramesh, D. |  |  | 2019-01-01T05:00:00Z | Emergent materials | 2 |  | 127-140 | 2522-574X |  | Fibers are valuable to biomedical applications. Used as sutures or meshes, there is an increased dual need to provide functionality such as drug delivery. Porosity represents a high surface area to volume architecture. Coaxial fibers with porous and non-porous layers offer a new design framework for fiber design that can resolve dual needs of mechanical robustness with transport phenomena. Using preferential solubility of a polymer in supercritical CO2, we develop a new architecture using biocompatible polymers based on porous core-sheath fiber fabrication technique. Polycaprolactone was selected as the CO2 miscible phase and Poly(butyrate adipate terephthalate)(PBAT) as the immiscible phase. The mechanical performance of the fibers was investigated using quasi static and dynamic loading. SEM images indicate no physical detachment of the two polymer surface after CO2 exposure indicating a successful amalgamation of polymers at the boundary of core and sheath. PCL as a sheath and as a core showed an increase of 650% and 468% in tensile strength compared to pristine PCL and PBAT. Introduction of porosity on the surface of coaxial fiber fPCL(cPBAT) further enhanced the yield strength increases by 40%. Dynamic mechanical analysis was used to analyze the viscoelastic properties of the fibers. The storage and loss modulus for coaxial fibers shows superior modulus throughout the glassy, glass transition and rubbery region as compared to the pristine PCL and PBAT, showing enhancement in both the elastic and viscous response of the material. The results indicate a new approach that is free of volatile organic solvents to manipulate the architecture of the cross-section of the electrospun fiber and tailor mechanical properties to the required application. | National Science Foundation | 1728096 |  | 2019 |  |  |  | Journal Article