## metadata
PAR ID | DOI | Title | Creator/Author | Corporate Author | Editor | Publication Date | Journal Name | Journal Volume | Journal Issue | Page Range or eLocation | ISSN | ISBN | Description/Abstract | Sponsoring Org. | Award IDs | Subject | Publication Year | Size | Format | Version | Resource Type | Publisher | Location | Rights | Institution
10180296 | https://doi.org/10.1109/BCICTS45179.2019.8972732 | Ultra-fast Thermoreflectance Imaging for Electronic, Optoelectronic, and Thermal Devices | Bahk, Je-Hyeong; Shakouri, Ali |  |  | 2020-01-30T05:00:00Z | 2019 IEEE BiCMOS and Compound semiconductor Integrated Circuits and Technology Symposium (BCICTS) |  |  | 1 to 7 |  |  | We review the recent advances in thermal characterization of micro/nanoscale electronic, optoelectronic, thermal devices based on thermoreflectance imaging. Thermoreflectance imaging is a non-invasive optical technique that can visualize surface thermal response of devices and integrated circuits (IC). Recent advances of the technique have enabled high-resolution, ultra-fast transient thermal imaging with 800 ps temporal resolution. Using visible or UV illumination, spatial resolution of about 200-250 nm can be achieved. Many IC substrates, e.g. Si, GaAs, are transparent to near IR illumination in 1-1.5 μm wavelength range. Through-substrate thermal imaging of flip-chip bonded ICs with micron spatial resolution has been demonstrated. We provide key examples of various devices characterized by the technique such as CMOS ICs, GaN HEMT, nanowire transistors, thin-film solar cells, and micro-thermal cloaking devices. In addition to the validation of electrothermal models, material and fabrication defects can be identified. Finally we discuss the advantages/limitations, and perspective of thermoreflectance imaging technique. | National Science Foundation | 1905571 |  | 2020 |  |  |  | Conference Paper