## metadata
PAR ID | DOI | Title | Creator/Author | Corporate Author | Editor | Publication Date | Journal Name | Journal Volume | Journal Issue | Page Range or eLocation | ISSN | ISBN | Description/Abstract | Sponsoring Org. | Award IDs | Subject | Publication Year | Size | Format | Version | Resource Type | Publisher | Location | Rights | Institution
10180317 | https://doi.org/10.1007/s40830-020-00293-z | Fatigue Crack Initiation in the Iron-Based Shape Memory Alloy FeMnAlNiTi | Sidharth, R.; Abuzaid, W.; Vollmer, M.; Niendorf, T.; Sehitoglu, H. |  |  | 2020-09-01T04:00:00Z | Shape Memory and Superelasticity |  |  |  | 2199-384X |  | The newly developed FeMnAlNiTi shape memory alloy (SMA) holds significant promise due to its desirable properties including ease of processing, room temperature superelasticity, a wide superelastic window of operation, and high transformation stress levels. In this study, we report single crystals with tensile axis near h123i exhibiting transformation strains of 9% with a high trans- formation stress of 700 MPa. The functional performance revealed excellent recovery of 98% of the applied strain in an incremental strain test for each of the 40 applied cycles. Concomitantly, the total residual strain increased after each cycle. Accumulation of residual martensite is observed possibly due to pinning of austenite/martensite (A/M) interface. Subsequently, under structural fatigue loading with a constant strain amplitude of 1%, the recoverable strains saturate around 1.15% in local residual martensite domains. Intermittent enhancement of recoverable strains is observed due to transformation triggered in previously untransformed domains. Eventually, fatigue failure occur- red after 2046 cycles and the dominant mechanism for failure was microcrack initiation and coalescence along the A/M interface. Thus, it is concluded that interfacial dislo- cations, which play a crucial role in the superelastic (SE) functionality, invariably affect the structural fatigue per- formance by acting as the weakest link in the microstructure. | National Science Foundation | 1709515 |  | 2020 |  |  |  | Journal Article