## metadata
PAR ID | DOI | Title | Creator/Author | Corporate Author | Editor | Publication Date | Journal Name | Journal Volume | Journal Issue | Page Range or eLocation | ISSN | ISBN | Description/Abstract | Sponsoring Org. | Award IDs | Subject | Publication Year | Size | Format | Version | Resource Type | Publisher | Location | Rights | Institution
10181246 | https://doi.org/10.1109/VLSICircuits18222.2020.9162908 | A 120-330V, sub-μA, 4-Channel Driver for Microrobotic Actuators with Wireless-Optical Power Delivery and over 99% Current Efficiency | Rentmeister, J. S.; Pister, K.; Stauth, J. T. |  |  | 2020-07-01T04:00:00Z | IEEE Symposium on VLSI Circuits (VLSI) | [5 empty] | This work presents a 4-channel, mm-scale, electrostatic and piezoelectric actuator driver that uses < 1μA total quiescent bias current and can drive actuator loads up to 120-330V at frequencies over 1kHz. The driver achieves over 99% current efficiency and can operate untethered with an integrated photovoltaic array driven by a collimated or diffuse optical power source. The circuit is tested with an off-chip boost circuit, generating over 1.5kV with 85% power efficiency at 45mW load. The system uses a simple 4-bit CMOS logic level interface with 100 kHz clock to actuate high voltage channels; on-chip photovoltaics also power the digital controller, and I/O bus. | National Science Foundation | 1711077 |  | 2020 |  |  |  | Conference Paper