## metadata
PAR ID | DOI | Title | Creator/Author | Corporate Author | Editor | Publication Date | Journal Name | Journal Volume | Journal Issue | Page Range or eLocation | ISSN | ISBN | Description/Abstract | Sponsoring Org. | Award IDs | Subject | Publication Year | Size | Format | Version | Resource Type | Publisher | Location | Rights | Institution
10181498 |  | Screw connections to full-culm bamboo | Morrill, P.; Rogers, C.; Flower, C.; Akinbade, Y.; Harries, K.A. |  |  | 2019-01-01T05:00:00Z | 18th International Conference on Non-Conventional Materials and Technologies (18NOCMAT) | [5 empty] | The use of screw connections in full-culm bamboo is often assumed to be limited, primarily due to the propensity for splitting of the culm. This study demonstrates that small diameter screws can be used effectively in full-culm bamboo. The study explores the withdrawal capacity of candidate screw types in order to identify those that may be used to achieve a high capacity while mitigating splitting failures. Twelve screw types of three standard sizes, ranging from hardwood screws, self-tapping wood screws and concrete anchors, are tested in conditions of both pre-drilled and self-tapping installation procedures. All tests are conducted on samples of P. edulis (Moso) having culm wall thickness on the order of 7 mm. The results of this study are intended to inform the applications for which screw connection to bamboo are viable. | National Science Foundation | 1634739 |  | 2019 |  |  |  | Conference Paper