## metadata
PAR ID | DOI | Title | Creator/Author | Corporate Author | Editor | Publication Date | Journal Name | Journal Volume | Journal Issue | Page Range or eLocation | ISSN | ISBN | Description/Abstract | Sponsoring Org. | Award IDs | Subject | Publication Year | Size | Format | Version | Resource Type | Publisher | Location | Rights | Institution
10181572 | https://doi.org/10.1364/JOSAB.399773 | Enhanced hole transport in AlGaN deep ultraviolet light-emitting diodes using a double-sided step graded superlattice electron blocking layer | Jain, Barsha (ORCID:0000000189570103); Velpula, Ravi_Teja (ORCID:0000000176304746); Velpula, Swetha; Nguyen, Hoang-Duy (ORCID:0000000320028417); Nguyen, Hieu_Pham_Trung (ORCID:0000000311299581) |  |  | 2020-08-07T04:00:00Z | Journal of the Optical Society of America B | 37 | 9 |  | 0740-3224; JOBPDE |  | <p>In this paper, deep ultraviolet AlGaN light-emitting diodes (LEDs) with a novel double-sided step graded superlattice (DSGS) electron blocking layer (EBL) instead of a conventional EBL have been proposed for<inline-formula><math display='inline'><mrow class='MJX-TeXAtom-ORD'><mo>∼<#comment/></mo></mrow><mrow class='MJX-TeXAtom-ORD'><mrow class='MJX-TeXAtom-ORD'><mn>254</mn></mrow></mrow><mspace width='thickmathspace'/><mrow class='MJX-TeXAtom-ORD'><mrow class='MJX-TeXAtom-ORD'><mi mathvariant='normal'>n</mi><mi mathvariant='normal'>m</mi></mrow></mrow></math></inline-formula>wavelength emission. The enhanced carrier transport in the DSGS structure results in reduced electron leakage into the<inline-formula><math display='inline'><mi>p</mi></math></inline-formula>-region, improved hole activation and hole injection, and enhanced output power and external quantum efficiency. The calculations show that output power of the DSGS structure is<inline-formula><math display='inline'><mrow class='MJX-TeXAtom-ORD'><mo>∼<#comment/></mo></mrow><mrow class='MJX-TeXAtom-ORD'><mn>3.56</mn></mrow></math></inline-formula>times higher and electron leakage is<inline-formula><math display='inline'><mrow class='MJX-TeXAtom-ORD'><mo>∼<#comment/></mo></mrow><mrow class='MJX-TeXAtom-ORD'><mrow class='MJX-TeXAtom-ORD'><mn>12</mn></mrow></mrow></math></inline-formula>times lower, compared to the conventional structure. Moreover, the efficiency droop at 60 mA in the DSGS LED was found to be<inline-formula><math display='inline'><mrow class='MJX-TeXAtom-ORD'><mo>∼<#comment/></mo></mrow><mrow class='MJX-TeXAtom-ORD'><mn>9.1</mn></mrow><mi mathvariant='normal'>%<#comment/></mi></math></inline-formula>, which is<inline-formula><math display='inline'><mrow class='MJX-TeXAtom-ORD'><mo>∼<#comment/></mo></mrow><mrow class='MJX-TeXAtom-ORD'><mn>4.5</mn></mrow></math></inline-formula>times lower than the regular LED structure.</p> | National Science Foundation | 1944312 |  | 2020 | Article No. 2564 |  |  | Journal Article | Optical Society of America