## metadata
PAR ID | DOI | Title | Creator/Author | Corporate Author | Editor | Publication Date | Journal Name | Journal Volume | Journal Issue | Page Range or eLocation | ISSN | ISBN | Description/Abstract | Sponsoring Org. | Award IDs | Subject | Publication Year | Size | Format | Version | Resource Type | Publisher | Location | Rights | Institution
10181874 | https://doi.org/10.2514/1.J059428 | Controlling Flow Separation on a Thick Airfoil Using Backward Traveling Waves | Akbarzadeh, A. M.; Borazjani, I. |  |  | 2020-06-01T04:00:00Z | AIAA Journal |  |  | 1 to 8 | 0001-1452 |  | Large-eddy simulations (LESs) of low-Reynolds-number flow (Re=50,000) over a NACA0018 airfoil are performed to investigate flow control at the stall angle of attack (15 deg) by low-amplitude surface waves (actuations) of different types (backward/forward traveling and standing waves) on the airfoil’s suction side. It is found that the backward (toward downstream) traveling waves, inspired from aquatic swimmers, are more effective than forward traveling and standing wave actuations. The results of simulations show that a backward traveling wave with a reduced frequency f∗=4 (f∗=fL/U, where f is frequency; L, chord length; and U, free flow velocity), a nondimensional wavelength λ∗=0.2 (λ∗=λ/L, where λ is dimensional wavelength), and a nondimensional amplitude a∗=0.002 (a∗=a/L, where a is dimensional amplitude) can suppress stall. In contrast, the flow over the airfoil with either standing or forward traveling wave actuations separates from the leading edge similar to the baseline. Consequently, the backward traveling wave creates the highest lift-to-drag ratio. For traveling waves at a higher amplitude (a∗=0.008), however, the shear layer becomes unstable from the actuation point and creates periodic coherent structures. Therefore, the lift coefficient decreases compared with the low-amplitude case. | National Science Foundation | 1905355; 1453982 |  | 2020 |  |  |  | Journal Article