## metadata
PAR ID | DOI | Title | Creator/Author | Corporate Author | Editor | Publication Date | Journal Name | Journal Volume | Journal Issue | Page Range or eLocation | ISSN | ISBN | Description/Abstract | Sponsoring Org. | Award IDs | Subject | Publication Year | Size | Format | Version | Resource Type | Publisher | Location | Rights | Institution
10182976 |  | GaN-based Mach-Zehnder Modulators for Highly Efficient Optical Modulation and Switching Applications | Su, Patrick; Carlson, John; Dallesasse, John |  |  | 2018-09-18T04:00:00Z | SRC TECHCON | [5 empty] | The recent development of 8-in Gallium Nitride on Silicon (GaN-on-Si) wafers has facilitated cost effective, large-scale manufacturability of GaN-based electronics. Leveraging its wide band gap, capability to support a two dimensional electron gas (2DEG) layer, and strong built-in polarization effects, GaN-based electronic devices have become a viable cost-effective successor to silicon-based devices for high-performance applications where the large bandgap and high breakdown field are required. The advantageous properties of GaN-on-Si material, however, have yet to be utilized for photonic integrated circuit applications. Therefore, the exploration of GaN for efficient on-chip optical modulation and switching applications is examined. In order to effectively characterize GaN’s capabilities for optical modulation and switching, GaN based Mach-Zehnder modulators are designed and fabricated. Through simulating the propagating optical modes supported in a GaN-based Mach-Zehnder structure, the geometry of the device is designed to optimize optical modal overlap with the 2DEG layer while maintaining single-mode performance. Through electrical and optical characterization, the effective electro-optic coefficient and Vπ length are measured. These measurements provide a method of benchmarking GaN-based photonic devices for their optical modulation and switching efficiency. | National Science Foundation | 1640196 |  | 2018 |  |  |  | Conference Paper