## metadata
PAR ID | DOI | Title | Creator/Author | Corporate Author | Editor | Publication Date | Journal Name | Journal Volume | Journal Issue | Page Range or eLocation | ISSN | ISBN | Description/Abstract | Sponsoring Org. | Award IDs | Subject | Publication Year | Size | Format | Version | Resource Type | Publisher | Location | Rights | Institution
10183515 | https://doi.org/10.1038/s41566-020-0647-4 | Strain-engineered high-responsivity MoTe2 photodetector for silicon photonic integrated circuits | Maiti, R.; Patil, C.; Saadi, M. A.; Xie, T.; Azadani, J. G.; Uluutku, B.; Amin, R.; Briggs, A. F.; Miscuglio, M.; Van Thourhout, D.; Solares, S. D.; Low, T.; Agarwal, R.; Bank, S. R.; Sorger, V. J. |  |  | 2020-06-22T04:00:00Z | Nature Photonics |  |  |  | 1749-4885 |  | In integrated photonics, specific wavelengths such as 1,550 nm are preferred due to low-loss transmission and the availability of optical gain in this spectral region. For chip-based photodetectors, two-dimensional materials bear scientifically and technologically relevant properties such as electrostatic tunability and strong light–matter interactions. However, no efficient photodetector in the telecommunication C-band has been realized with two-dimensional transition metal dichalcogenide materials due to their large optical bandgaps. Here we demonstrate a MoTe2-based photodetector featuring a strong photoresponse (responsivity 0.5 A W–1) operating at 1,550 nm in silicon photonics enabled by strain engineering the two-dimensional material. Non-planarized waveguide structures show a bandgap modulation of 0.2 eV, resulting in a large photoresponse in an otherwise photoinactive medium when unstrained. Unlike graphene-based photodetectors that rely on a gapless band structure, this photodetector shows an approximately 100-fold reduction in dark current, enabling an efficient noise-equivalent power of 90 pW Hz–0.5. Such a strain-engineered integrated photodetector provides new opportunities for integrated optoelectronic systems. | National Science Foundation | 1839175; 1838435 |  | 2020 |  |  |  | Journal Article